## connector 1
Pin Number | Pin Type | Signal Name | Signal Description
A1 |  | VCC_BATT | PS BBRAM and real-time clock (RTC) supply voltage, requires external battery. Connect to GND when battery is not used.
A2 |  | GND | Ground, connect to carrier card ground plane
A3 |  | HPA06_P | HPIO on bank 66
A4 |  | HPA06_N | HPIO on bank 66
A5 |  | GND | Ground, connect to carrier card ground plane
A6 | GC | HPA_CLK0_P | HPIO global clock pin on bank 66
A7 | GC | HPA_CLK0_N | HPIO global clock pin on bank 66
A8 |  | GND | Ground, connect to carrier card ground plane
A9 |  | HPA12_P | HPIO on bank 66
A10 |  | HPA12_N | HPIO on bank 66
A11 |  | GND | Ground, connect to carrier card ground plane
A12 | QBC | HPA13_P | HPIO on bank 66
A13 | QBC | HPA13_N | HPIO on bank 66
A14 |  | GND | Ground, connect to carrier card ground plane
A15 | HDGC | HDA09 | HDIO on bank 45
A16 |  | HDA10 | HDIO on bank 45
A17 |  | HDA11 | HDIO on bank 45
A18 |  | GND | Ground, connect to carrier card ground plane
A19 | PD50 | VCCOEN_PS_M2C | Indication to turn on power for PS I/O peripherals on the carrier card
A20 | PD50 | VCCOEN_PL_M2C | Indication to turn on power for PL /IO peripherals on the carrier card
A21 |  | GND | Ground, connect to carrier card ground plane
A22 | PU18_4p7 | JTAG_TMS_C2M | JTAG mode select
A23 | PU18_4p7 | JTAG_TDO_M2C | JTAG data out
A24 | PU18_4p7 | JTAG_TDI_C2M | JTAG data in
A25 | PU18_4p7 | JTAG_TCK_C2M | JTAG clock
A26 |  | GND | Ground, connect to carrier card ground plane
A27 | PU18_4p7 | MODE0_C2M | PS mode bit 0
A28 | PU18_4p7 | MODE1_C2M | PS mode bit 1
A29 | PU18_4p7 | MODE2_C2M | PS mode bit 2
A30 | PU18_4p7 | MODE3_C2M | PS mode bit 3
A31 |  | Reserved | No connect on the SOM
A32 |  | Reserved | No connect on the SOM
A33 |  | GND | Ground, connect to carrier card ground plane
A34 |  | MIO41 | PS MIO signal on bank 501
A35 |  | MIO42 | PS MIO signal on bank 501
A36 |  | MIO43 | PS MIO signal on bank 501
A37 |  | GND | Ground, connect to carrier card ground plane
A38 |  | MIO61 | PS MIO signal on bank 502
A39 |  | MIO62 | PS MIO signal on bank 502
A40 |  | MIO63 | PS MIO signal on bank 502
A41 |  | GND | Ground, connect to carrier card ground plane
A42 |  | MIO73 | PS MIO signal on bank 502
A43 |  | MIO74 | PS MIO signal on bank 502
A44 |  | MIO75 | PS MIO signal on bank 502
A45 |  | GND | Ground, connect to carrier card ground plane
A46 |  | GND | Ground, connect to carrier card ground plane
A47 |  | GTR_DP1_M2C_P | PS-GTR lane 1 TX, bank 505
A48 |  | GTR_DP1_M2C_N | PS-GTR lane 1 TX, bank 505
A49 |  | GND | Ground, connect to carrier card ground plane
A50 |  | GND | Ground, connect to carrier card ground plane
A51 | AC01UF | GTR_REFCLK3_C2M_P | PS-GTR REFCLK3 input, bank 505
A52 | AC01UF | GTR_REFCLK3_C2M_N | PS-GTR REFCLK3 input, bank 505
A53 |  | GND | Ground, connect to carrier card ground plane
A54 |  | GND | Ground, connect to carrier card ground plane
A55 |  | GTR_DP0_C2M_P | PS-GTR lane 0 RX, bank 505
A56 |  | GTR_DP0_C2M_N | PS-GTR lane 0 RX, bank 505
A57 |  | GND | Ground, connect to carrier card ground plane
A58 |  | GND | Ground, connect to carrier card ground plane
A59 |  | VCC_SOM | SOM main supply voltage, +5V
A60 |  | VCC_SOM | SOM main supply voltage, +5V
B1 | QBC | HPA05_CC_P | HPIO clock-capable pin on bank 66
B2 | QBC | HPA05_CC_N | HPIO clock-capable pin on bank 66
B3 |  | GND | Ground, connect to carrier card ground plane
B4 |  | HPA04_P | HPIO on bank 66
B5 |  | HPA04_N | HPIO on bank 66
B6 |  | GND | Ground, connect to carrier card ground plane
B7 |  | HPA07_P | HPIO on bank 66
B8 |  | HPA07_N | HPIO on bank 66
B9 |  | GND | Ground, connect to carrier card ground plane
B10 | GC | HPA11_P | HPIO on bank 66
B11 | GC | HPA11_N | HPIO on bank 66
B12 |  | GND | Ground, connect to carrier card ground plane
B13 |  | VCCO_HDA | HDA I/O voltage rail, 1.2V to 3.3V
B14 |  | VCCO_HDA | HDA I/O voltage rail, 1.2V to 3.3V
B15 |  | GND | Ground, connect to carrier card ground plane
B16 |  | HDA03 | HDIO on bank 45
B17 |  | HDA04 | HDIO on bank 45
B18 |  | HDA05 | HDIO on bank 45
B19 |  | GND | Ground, connect to carrier card ground plane
B20 |  | HDA15 | HDIO on bank 45
B21 | HDGC | HDA16_CC | HDIO clock-capable pin on bank 45
B22 | HDGC | HDA17 | HDIO on bank 45
B23 |  | GND | Ground, connect to carrier card ground plane
B24 |  | PS_ERROR_OUT_M2C | PS error indication from SOM
B25 |  | PS_ERROR_STATUS_M2C | PS error status from SOM
B26 | PU50 | PWROFF_C2M_L | Control signal to turn off all power rails on the SOM
B27 |  | GND | Ground, connect to carrier card ground plane
B28 |  | MIO35_WD_OUT | PS MIO signal on bank 501. Optional use as PMU output. Default use as PMU watchdog output in the released Kria PetaLinux BSPs.
B29 |  | MIO36 | PS MIO signal on bank 501. Optional use as PMU output. Default use as UART txd in the released Kria PetaLinux BSPs.
B30 |  | MIO37 | PS MIO signal on bank 501. Optional use as PMU output. Default use as UART rxd in the released Kria PetaLinux BSPs.
B31 |  | GND | Ground, connect to carrier card ground plane
B32 |  | MIO38 | PS MIO signal on bank 501
B33 |  | MIO39 | PS MIO signal on bank 501
B34 |  | MIO40 | PS MIO signal on bank 501
B35 |  | GND | Ground, connect to carrier card ground plane
B36 |  | MIO50 | PS MIO signal on bank 501
B37 |  | MIO51 | PS MIO signal on bank 501
B38 |  | Reserved | Not connected to SOM connector
B39 |  | GND | Ground, connect to carrier card ground plane
B40 |  | MIO58 | PS MIO signal on bank 502
B41 |  | MIO59 | PS MIO signal on bank 502
B42 |  | MIO60 | PS MIO signal on bank 502
B43 |  | GND | Ground, connect to carrier card ground plane
B44 |  | MIO70 | PS MIO signal on bank 502
B45 |  | MIO71 | PS MIO signal on bank 502
B46 |  | MIO72 | PS MIO signal on bank 502
B47 |  | GND | Ground, connect to carrier card ground plane
B48 |  | GND | Ground, connect to carrier card ground plane
B49 | AC01UF | GTR_REFCLK1_C2M_P | PS-GTR REFCLK1 input, bank 505
B50 | AC01UF | GTR_REFCLK1_C2M_N | PS-GTR REFCLK1 input, bank 505
B51 |  | GND | Ground, connect to carrier card ground plane
B52 |  | GND | Ground, connect to carrier card ground plane
B53 |  | GTR_DP2_C2M_P | PS-GTR lane 2 RX, bank 505
B54 |  | GTR_DP2_C2M_N | PS-GTR lane 2 RX, bank 505
B55 |  | GND | Ground, connect to carrier card ground plane
B56 |  | GND | Ground, connect to carrier card ground plane
B57 |  | GTR_DP0_M2C_P | PS-GTR lane 0 TX, bank 505
B58 |  | GTR_DP0_M2C_N | PS-GTR lane 0 TX, bank 505
B59 |  | GND | Ground, connect to carrier card ground plane
B60 |  | VCC_SOM | SOM main supply voltage, +5V
C1 |  | GND | Ground, connect to carrier card ground plane
C2 |  | GND | Ground, connect to carrier card ground plane
C3 | DBC | HPA00_CC_P | HPIO clock-capable pin on bank 66
C4 | DBC | HPA00_CC_N | HPIO clock-capable pin on bank 66
C5 |  | GND | Ground, connect to carrier card ground plane
C6 | DBC | HPA03_P | HPIO on bank 66
C7 | DBC | HPA03_N | HPIO on bank 66
C8 |  | GND | Ground, connect to carrier card ground plane
C9 | QBC | HPA08_P | HPIO on bank 66
C10 | QBC | HPA08_N | HPIO on bank 66
C11 |  | GND | Ground, connect to carrier card ground plane
C12 | GC, QBC | HPA10_CC_P | HPIO clock-capable pin on bank 66
C13 | GC, QBC | HPA10_CC_N | HPIO clock-capable pin on bank 66
C14 |  | GND | Ground, connect to carrier card ground plane
C15 | PU18_4p7 | PS_POR_L | PS power-on reset driven by the carrier card. When deasserted, the PS begins the boot process.
C16 | PU18_4p7 | PS_SRST_C2M_L | PS system reset driven by the carrier card. When asserted, forces the PS to enter the system reset sequence.
C17 |  | GND | Ground, connect to carrier card ground plane
C18 |  | HDA06 | HDIO on bank 45
C19 |  | HDA07 | HDIO on bank 45
C20 | HDGC | HDA08_CC | HDIO clock-capable pin on bank 45
C21 |  | GND | Ground
C22 |  | HDA18 | HDIO on bank 45
C23 |  | HDA19 | HDIO on bank 45
C24 |  | HDA20 | HDIO on bank 45
C25 |  | GND | Ground, connect to carrier card ground plane
C26 | PU18_2p2 | MIO24_I2C_SCK | PS I2C clock output, bank 500
C27 | PU18_2p2 | MIO25_I2C_SDA | PS I2C serial data, bank 500
C28 | PU18_10 | MIO12_FWUEN_C2M_L | PS MIO signal on bank 500. Optional default use as firmware update enable indication in the released Kria PetaLinux BSPs.
C29 |  | GND | Ground, connect to carrier card ground plane
C30 |  | MIO29 | PS MIO signal on bank 501. Optional use as PMU input.
C31 |  | MIO30 | PS MIO signal on bank 501. Optional use as PMU input.
C32 |  | MIO31_SHUTDOWN | PS MIO signal on bank 501. Optional use as PMU input. In default Kria PetaLinux BSPs, this is a PMU library enabled input for hardware-initiated shutdown by the PMU.
C33 |  | GND | Ground, connect to carrier card ground plane
C34 |  | MIO47 | PS MIO signal on bank 501
C35 |  | MIO48 | PS MIO signal on bank 501
C36 |  | MIO49 | PS MIO signal on bank 501
C37 |  | GND | Ground, connect to carrier card ground plane
C38 |  | MIO55 | PS MIO signal on bank 502
C39 |  | MIO56 | PS MIO signal on bank 502
C40 |  | MIO57 | PS MIO signal on bank 502
C41 |  | GND | Ground, connect to carrier card ground plane
C42 |  | MIO67 | PS MIO signal on bank 502
C43 |  | MIO68 | PS MIO signal on bank 502
C44 |  | MIO69 | PS MIO signal on bank 502
C45 |  | Reserved | No connect on the SOM
C46 |  | GND | Ground, connect to carrier card ground plane
C47 | AC01UF | GTR_REFCLK0_C2M_P | PS-GTR REFCLK0 input, bank 505
C48 | AC01UF | GTR_REFCLK0_C2M_N | PS-GTR REFCLK0 input, bank 505
C49 |  | GND | Ground, connect to carrier card ground plane
C50 |  | GND | Ground, connect to carrier card ground plane
C51 |  | GTR_DP3_M2C_P | PS-GTR lane 3 TX, bank 505
C52 |  | GTR_DP3_M2C_N | PS-GTR lane 3 TX, bank 505
C53 |  | GND | Ground, connect to carrier card ground plane
C54 |  | GND | Ground, connect to carrier card ground plane
C55 |  | GTR_DP1_C2M_P | PS-GTR lane 1 RX, bank 505
C56 |  | GTR_DP1_C2M_N | PS-GTR lane 1 RX, bank 505
C57 |  | GND | Ground, connect to carrier card ground plane
C58 |  | GND | Ground, connect to carrier card ground plane
C59 |  | VCC_SOM | SOM main supply voltage, +5V
C60 |  | VCC_SOM | SOM main supply voltage, +5V
D1 |  | VCCO_HPA | HPA I/O voltage rail, 1.0V to 1.8V
D2 |  | VCCO_HPA | HPA I/O voltage rail, 1.0V to 1.8V
D3 |  | GND | Ground, connect to carrier card ground plane
D4 |  | HPA02_P | HPIO on bank 66
D5 |  | HPA02_N | HPIO on bank 66
D6 |  | GND | Ground, connect to carrier card ground plane
D7 |  | HPA01_P | HPIO on bank 66
D8 |  | HPA01_N | HPIO on bank 66
D9 |  | GND | Ground, connect to carrier card ground plane
D10 | GC | HPA09_P | HPIO on bank 66
D11 | GC | HPA09_N | HPIO on bank 66
D12 |  | GND | Ground, connect to carrier card ground plane
D13 |  | HPA14_P | HPIO on bank 66
D14 |  | HPA14_N | HPIO on bank 66
D15 |  | GND | Ground, connect to carrier card ground plane
D16 | HDGC | HDA00_CC | HDIO clock-capable pin on bank 45
D17 | HDGC | HDA01 | HDIO on bank 45
D18 |  | HDA02 | HDIO on bank 45
D19 |  | GND | Ground, connect to carrier card ground plane
D20 | HDGC | HDA12 | HDIO on bank 45
D21 | HDGC | HDA13 | HDIO on bank 45
D22 |  | HDA14 | HDIO on bank 45
D23 |  | GND | Ground, connect to carrier card ground plane
D24 | PD50 | PWRGD_FPD_M2C | Power good indication for PS FPD power rails
D25 | PD50 | PWRGD_LPD_M2C | Power good indication for PS LPD power rails
D26 | PD50 | PWRGD_PL_M2C | Power good indication for all PL power rails
D27 |  | GND | Ground, connect to carrier card ground plane
D28 |  | MIO26 | PS MIO signal on bank 501. Optional use as PMU input.
D29 |  | MIO27 | PS MIO signal on bank 501. Optional use as PMU input.
D30 |  | MIO28 | PS MIO signal on bank 501. Optional use as PMU input.
D31 |  | GND | Ground, connect to carrier card ground plane
D32 |  | MIO44 | PS MIO signal on bank 501
D33 |  | MIO45 | PS MIO signal on bank 501
D34 |  | MIO46 | PS MIO signal on bank 501
D35 |  | GND | Ground, connect to carrier card ground plane
D36 |  | MIO52 | PS MIO signal on bank 502
D37 |  | MIO53 | PS MIO signal on bank 502
D38 |  | MIO54 | PS MIO signal on bank 502
D39 |  | GND | Ground, connect to carrier card ground plane
D40 |  | MIO64 | PS MIO signal on bank 502
D41 |  | MIO65 | PS MIO signal on bank 502
D42 |  | MIO66 | PS MIO signal on bank 502
D43 |  | GND | Ground, connect to carrier card ground plane
D44 |  | MIO76 | PS MIO signal on bank 502
D45 |  | MIO77 | PS MIO signal on bank 502
D46 |  | Reserved | No connect on the SOM
D47 |  | GND | Ground, connect to carrier card ground plane
D48 |  | GND | Ground, connect to carrier card ground plane
D49 |  | GTR_DP3_C2M_P | PS-GTR lane 3 RX, bank 505
D50 |  | GTR_DP3_C2M_N | PS-GTR lane 3 RX, bank 505
D51 |  | GND | Ground, connect to carrier card ground plane
D52 |  | GND | Ground, connect to carrier card ground plane
D53 | AC01UF | GTR_REFCLK2_C2M_P | PS-GTR REFCLK2 input, bank 505
D54 | AC01UF | GTR_REFCLK2_C2M_N | PS-GTR REFCLK2 input, bank 505
D55 |  | GND | Ground, connect to carrier card ground plane
D56 |  | GND | Ground, connect to carrier card ground plane
D57 |  | GTR_DP2_M2C_P | PS-GTR lane 2 TX, bank 505
D58 |  | GTR_DP2_M2C_N | PS-GTR lane 2 TX, bank 505
D59 |  | GND | Ground, connect to carrier card ground plane
D60 |  | VCC_SOM | SOM main supply voltage, +5V

## connector 2
Pin Number | Pin Type | Signal Name | Signal Description
A1 |  | GND | Ground, connect to carrier card ground plane
A2 |  | GND | Ground, connect to carrier card ground plane
A3 |  | GTH_DP3_M2C_P | GTH lane 3 TX, bank 224
A4 |  | GTH_DP3_M2C_N | GTH lane 3 TX, bank 224
A5 |  | GND | Ground, connect to carrier card ground plane
A6 |  | GND | Ground, connect to carrier card ground plane
A7 | AC01UF | GTH_REFCLK1_C2M_P | GTH REFCLK1 input, bank 224
A8 | AC01UF | GTH_REFCLK1_C2M_N | GTH REFCLK1 input, bank 224
A9 |  | GND | Ground, connect to carrier card ground plane
A10 |  | GND | Ground, connect to carrier card ground plane
A11 | DBC | HPB15_CC_P | HPIO clock-capable pin on bank 65
A12 | DBC | HPB15_CC_N | HPIO clock-capable pin on bank 65
A13 |  | GND | Ground, connect to carrier card ground plane
A14 | QBC | HPB08_P | HPIO on bank 65
A15 | QBC | HPB08_N | HPIO on bank 65
A16 |  | GND | Ground, connect to carrier card ground plane
A17 |  | HPB12_P | HPIO on bank 65
A18 |  | HPB12_N | HPIO on bank 65
A19 |  | GND | Ground, connect to carrier card ground plane
A20 |  | HPB06_P | HPIO on bank 65
A21 |  | HPB06_N | HPIO on bank 65
A22 |  | GND | Ground, connect to carrier card ground plane
A23 |  | HPB16_P | HPIO on bank 65
A24 |  | HPB16_N | HPIO on bank 65
A25 |  | GND | Ground, connect to carrier card ground plane
A26 | PERSTN1 | HPB_19_P | HPIO on bank 65
A27 | PERSTN0 | HPB_19_N | HPIO on bank 65
A28 |  | GND | Ground, connect to carrier card ground plane
A29 | QBC | HPC08_P | HPIO on bank 64
A30 | QBC | HPC08_N | HPIO on bank 64
A31 |  | GND | Ground, connect to carrier card ground plane
A32 |  | HPC19_P | HPIO on bank 64
A33 |  | HPC19_N | HPIO on bank 64
A34 |  | GND | Ground, connect to carrier card ground plane
A35 |  | HPC14_P | HPIO on bank 64
A36 |  | HPC14_N | HPIO on bank 64
A37 |  | GND | Ground, connect to carrier card ground plane
A38 | DBC | HPC15_CC_P | HPIO clock-capable pin on bank 64
A39 | DBC | HPC15_CC_N | HPIO clock-capable pin on bank 64
A40 |  | GND | Ground, connect to carrier card ground plane
A41 | DBC | HPC03_P | HPIO on bank 64
A42 | DBC | HPC03_N | HPIO on bank 64
A43 |  | GND | Ground, connect to carrier card ground plane
A44 |  | VCCO_HPB | HPB I/O voltage rail, 1.0V to 1.8V
A45 |  | GND | Ground, connect to carrier card ground plane
A46 |  | HDB18 | HDIO on bank 43
A47 |  | HDB19 | HDIO on bank 43
A48 |  | HDB20 | HDIO on bank 43
A49 |  | GND | Ground, connect to carrier card ground plane
A50 |  | HDB21 | HDIO on bank 43
A51 |  | HDB22 | HDIO on bank 43
A52 |  | HDB23 | HDIO on bank 43
A53 |  | GND | Ground, connect to carrier card ground plane
A54 |  | HDC18 | HDIO on bank 44
A55 |  | HDC19 | HDIO on bank 44
A56 |  | HDC20 | HDIO on bank 44
A57 |  | GND | Ground, connect to carrier card ground plane
A58 |  | HDC21 | HDIO on bank 44
A59 |  | HDC22 | HDIO on bank 44
A60 |  | HDC23 | HDIO on bank 44
B1 |  | GTH_DP2_C2M_P | GTH lane 2 RX, bank 224
B2 |  | GTH_DP2_C2M_N | GTH lane 2 RX, bank 224
B3 |  | GND | Ground, connect to carrier card ground plane
B4 |  | GND | Ground, connect to carrier card ground plane
B5 |  | GTH_DP2_M2C_P | GTH lane 2 TX, bank 224
B6 |  | GTH_DP2_M2C_N | GTH lane 2 TX, bank 224
B7 |  | GND | Ground, connect to carrier card ground plane
B8 |  | GND | Ground, connect to carrier card ground plane
B9 |  | GTH_DP0_C2M_P | GTH lane 0 RX, bank 224
B10 |  | GTH_DP0_C2M_N | GTH lane 0 RX, bank 224
B11 |  | GND | Ground, connect to carrier card ground plane
B12 | GC, QBC | HPB10_CC_P | HPIO clock-capable pin on bank 65
B13 | GC, QBC | HPB10_CC_N | HPIO clock-capable pin on bank 65
B14 |  | GND | Ground, connect to carrier card ground plane
B15 |  | HPB07_P | HPIO on bank 65
B16 |  | HPB07_N | HPIO on bank 65
B17 |  | GND | Ground, connect to carrier card ground plane
B18 | QBC | HPB05_CC_P | HPIO clock-capable pin on bank 65
B19 | QBC | HPB05_CC_N | HPIO clock-capable pin on bank 65
B20 |  | GND | Ground, connect to carrier card ground plane
B21 | GC | HPB11_P | HPIO on bank 65
B22 | GC | HPB11_N | HPIO on bank 65
B23 |  | GND | Ground, connect to carrier card ground plane
B24 | DBC | HPB03_P | HPIO on bank 65
B25 | DBC | HPB03_N | HPIO on bank 65
B26 |  | GND | Ground, connect to carrier card ground plane
B27 |  | HPC06_P | HPIO on bank 64
B28 |  | HPC06_N | HPIO on bank 64
B29 |  | GND | Ground, connect to carrier card ground plane
B30 | QBC | HPC13_P | HPIO on bank 64
B31 | QBC | HPC13_N | HPIO on bank 64
B32 |  | GND | Ground, connect to carrier card ground plane
B33 |  | HPC16_P | HPIO on bank 64
B34 |  | HPC16_N | HPIO on bank 64
B35 |  | GND | Ground, connect to carrier card ground plane
B36 |  | HPC07_P | HPIO on bank 64
B37 |  | HPC07_N | HPIO on bank 64
B38 |  | GND | Ground, connect to carrier card ground plane
B39 | DBC | HPC18_P | HPIO on bank 64
B40 | DBC | HPC18_N | HPIO on bank 64
B41 |  | GND | Ground, connect to carrier card ground plane
B42 |  | VCCO_HPB | HPB I/O voltage rail, 1.0V to 1.8V
B43 |  | GND | Ground, connect to carrier card ground plane
B44 | HDGC | HDB12 | HDIO on bank 43
B45 | HDGC | HDB13 | HDIO on bank 43
B46 |  | HDB14 | HDIO on bank 43
B47 |  | GND | Ground, connect to carrier card ground plane
B48 |  | HDB15 | HDIO on bank 43
B49 | HDGC | HDB16_CC | HDIO clock-capable pin on bank 43
B50 | HDGC | HDB17 | HDIO on bank 43
B51 |  | GND | Ground, connect to carrier card ground plane
B52 | HDGC | HDC12 | HDIO on bank 44
B53 | HDGC | HDC13 | HDIO on bank 44
B54 |  | HDC14 | HDIO on bank 44
B55 |  | GND | Ground, connect to carrier card ground plane
B56 |  | HDC15 | HDIO on bank 44
B57 | HDGC | HDC16_CC | HDIO clock-capable pin on bank 44
B58 | HDGC | HDC17 | HDIO on bank 44
B59 |  | VCCO_HDB | HDB I/O voltage rail, 1.2V to 3.3V
B60 |  | VCCO_HDB | HDB I/O voltage rail, 1.2V to 3.3V
C1 |  | GND | Ground, connect to carrier card ground plane
C2 |  | GND | Ground, connect to carrier card ground plane
C3 | AC01UF | GTH_REFCLK0_C2M_P | GTH REFCLK0 input, bank 224
C4 | AC01UF | GTH_REFCLK0_C2M_N | GTH REFCLK0 input, bank 224
C5 |  | GND | Ground, connect to carrier card ground plane
C6 |  | GND | Ground, connect to carrier card ground plane
C7 |  | GTH_DP1_M2C_P | GTH lane 1 TX, bank 224
C8 |  | GTH_DP1_M2C_N | GTH lane 1 TX, bank 224
C9 |  | GND | Ground, connect to carrier card ground plane
C10 |  | GND | Ground, connect to carrier card ground plane
C11 | GC | HPB09_P | HPIO on bank 65
C12 | GC | HPB09_N | HPIO on bank 65
C13 |  | GND | Ground, connect to carrier card ground plane
C14 |  | HPB14_P | HPIO on bank 65
C15 |  | HPB14_N | HPIO on bank 65
C16 |  | GND | Ground, connect to carrier card ground plane
C17 |  | HPB02_P | HPIO on bank 65
C18 |  | HPB02_N | HPIO on bank 65
C19 |  | GND | Ground, connect to carrier card ground plane
C20 | QBC | HPB13_P | HPIO on bank 65
C21 | QBC | HPB13_N | HPIO on bank 65
C22 |  | GND | Ground, connect to carrier card ground plane
C23 |  | HPB_18_P | HPIO on bank 65
C24 |  | HPB_18_N | HPIO on bank 65
C25 |  | GND | Ground, connect to carrier card ground plane
C26 |  | HPC17_P | HPIO on bank 64
C27 |  | HPC17_N | HPIO on bank 64
C28 |  | GND | Ground, connect to carrier card ground plane
C29 | GC, QBC | HPC10_CC_P | HPIO clock-capable pin on bank 64
C30 | GC, QBC | HPC10_CC_N | HPIO clock-capable pin on bank 64
C31 |  | GND | Ground, connect to carrier card ground plane
C32 | GC | HPC11_P | HPIO on bank 64
C33 | GC | HPC11_N | HPIO on bank 64
C34 |  | GND | Ground, connect to carrier card ground plane
C35 |  | HPC12_P | HPIO on bank 64
C36 |  | HPC12_N | HPIO on bank 64
C37 |  | GND | Ground, connect to carrier card ground plane
C38 | QBC | HPC05_CC_P | HPIO clock-capable pin on bank 64
C39 | QBC | HPC05_CC_N | HPIO clock-capable pin on bank 64
C40 |  | GND | Ground, connect to carrier card ground plane
C41 | GC | HPC_CLK0_P | HPIO global clock pin on bank 64
C42 | GC | HPC_CLK0_N | HPIO global clock pin on bank 64
C43 |  | GND | Ground, connect to carrier card ground plane
C44 |  | VCCO_HPC | HPC I/O voltage rail, 1.0V to 1.8V
C45 |  | GND | Ground, connect to carrier card ground plane
C46 |  | HDB06 | HDIO on bank 43
C47 |  | HDB07 | HDIO on bank 43
C48 | HDGC | HDB08_CC | HDIO clock-capable pin on bank 43
C49 |  | GND | Ground, connect to carrier card ground plane
C50 | HDGC | HDB09 | HDIO on bank 43
C51 |  | HDB10 | HDIO on bank 43
C52 |  | HDB11 | HDIO on bank 43
C53 |  | GND | Ground, connect to carrier card ground plane
C54 |  | HDC06 | HDIO on bank 44
C55 |  | HDC07 | HDIO on bank 44
C56 | HDGC | HDC08_CC | HDIO clock-capable pin on bank 44
C57 |  | GND | Ground, connect to carrier card ground plane
C58 | HDGC | HDC09 | HDIO on bank 44
C59 |  | HDC10 | HDIO on bank 44
C60 |  | HDC11 | HDIO on bank 44
D1 |  | GTH_DP1_C2M_P | GTH lane 1 RX, bank 224
D2 |  | GTH_DP1_C2M_N | GTH lane 1 RX, bank 224
D3 |  | GND | Ground, connect to carrier card ground plane
D4 |  | GND | Ground, connect to carrier card ground plane
D5 |  | GTH_DP3_C2M_P | GTH lane 3 RX, bank 224
D6 |  | GTH_DP3_C2M_N | GTH lane 3 RX, bank 224
D7 |  | GND | Ground, connect to carrier card ground plane
D8 |  | GND | Ground, connect to carrier card ground plane
D9 |  | GTH_DP0_M2C_P | GTH lane 0 TX, bank 224
D10 |  | GTH_DP0_M2C_N | GTH lane 0 TX, bank 224
D11 |  | GND | Ground, connect to carrier card ground plane
D12 |  | HPB01_P | HPIO on bank 65
D13 |  | HPB01_N | HPIO on bank 65
D14 |  | GND | Ground, connect to carrier card ground plane
D15 | DBC | HPB00_CC_P | HPIO clock-capable pin on bank 65
D16 | DBC | HPB00_CC_N | HPIO clock-capable pin on bank 65
D17 |  | GND | Ground, connect to carrier card ground plane
D18 | GC | HPB_CLK0_P | HPIO global clock pin on bank 65
D19 | GC | HPB_CLK0_N | HPIO global clock pin on bank 65
D20 |  | GND | Ground, connect to carrier card ground plane
D21 |  | HPB04_P | HPIO on bank 65
D22 |  | HPB04_N | HPIO on bank 65
D23 |  | GND | Ground, connect to carrier card ground plane
D24 | DBC | HPB17_P | HPIO on bank 65
D25 | DBC | HPB17_N | HPIO on bank 65
D26 |  | GND | Ground, connect to carrier card ground plane
D27 | GC | HPC09_P | HPIO on bank 64
D28 | GC | HPC09_N | HPIO on bank 64
D29 |  | GND | Ground, connect to carrier card ground plane
D30 |  | HPC01_P | HPIO on bank 64
D31 |  | HPC01_N | HPIO on bank 64
D32 |  | GND | Ground, connect to carrier card ground plane
D33 | DBC | HPC00_CC_P | HPIO clock-capable pin on bank 64
D34 | DBC | HPC00_CC_N | HPIO clock-capable pin on bank 64
D35 |  | GND | Ground, connect to carrier card ground plane
D36 |  | HPC02_P | HPIO on bank 64
D37 |  | HPC02_N | HPIO on bank 64
D38 |  | GND | Ground, connect to carrier card ground plane
D39 |  | HPC04_P | HPIO on bank 64
D40 |  | HPC04_N | HPIO on bank 64
D41 |  | GND | Ground, connect to carrier card ground plane
D42 |  | VCCO_HPC | HPC I/O voltage rail, 1.0V to 1.8V
D43 |  | GND | Ground, connect to carrier card ground plane
D44 | HDGC | HDB00_CC | HDIO clock-capable pin on bank 43
D45 | HDGC | HDB01 | HDIO on bank 43
D46 |  | HDB02 | HDIO on bank 43
D47 |  | GND | Ground, connect to carrier card ground plane
D48 |  | HDB03 | HDIO on bank 43
D49 |  | HDB04 | HDIO on bank 43
D50 |  | HDB05 | HDIO on bank 43
D51 |  | GND | Ground, connect to carrier card ground plane
D52 | HDGC | HDC00_CC | HDIO clock-capable pin on bank 44
D53 | HDGC | HDC01 | HDIO on bank 44
D54 |  | HDC02 | HDIO on bank 44
D55 |  | GND | Ground, connect to carrier card ground plane
D56 |  | HDC03 | HDIO on bank 44
D57 |  | HDC04 | HDIO on bank 44
D58 |  | HDC05 | HDIO on bank 44
D59 |  | VCCO_HDC | HDC I/O voltage rail, 1.2V to 3.3V
D60 |  | VCCO_HDC | HDC I/O voltage rail, 1.2V to 3.3V